## Instructions
Model input template — droop microgrid fault diagnosis
What this is for | Filling this in lets you test the trained model on your own data. One row per operating condition.
Two ways to give us the data
Option A — summary values | Fill the 'Measurements' sheet with the 42 numbers per test case. See 'Example' for three real rows.
Option B — raw waveforms | Easier. Paste sampled time series into the 'Waveforms' sheet and run features_from_waveforms.py, which computes the 42 numbers for you.
What the columns mean
V1_a … I2_c | True RMS of the phase voltages and currents at both inverters, over a whole number of fundamental cycles.
I1mean_a … I2mean_c | The MEAN (DC offset) of each phase current over the same window. Near zero when healthy; several amps when a switch is open. This is what distinguishes an open upper switch from an open lower one.
V1f_a … I2f_c | Magnitude of the FUNDAMENTAL component only, RMS-scaled — not the true RMS, which includes harmonics.
V1ang_a … I2ang_c | Phase angle of that fundamental component, in degrees, all measured against V1_a. So V1ang_a is 0 by definition.
Important
Window | Average over a whole number of fundamental cycles (4 is what the model was trained with). The frequency is NOT exactly 50 Hz — droop control puts it near 49.98 Hz, and it moves with load.
Sampling | If sending waveforms, sample at 20 kHz or faster. The carrier is 10 kHz; below that the harmonic content the model reads is lost.
Settling | Take the window from a settled part of the run. Black start is at t = 0.04 s and the droop filter has a ~32 ms time constant, so anything after t = 0.2 s is safe.
Units | Volts, amps, seconds, degrees, hertz. Phase-to-ground voltages.
What you get back
Fault | Which PWM pulse is open on each inverter, as twelve 1/0 flags, plus a confidence for each.
Load | R_a, R_b, R_c in ohms, and the degree of unbalance as a percentage.
If you also include the true answers | Add columns R_a, R_b, R_c and DG1_PWM1..6, DG2_PWM1..6 and the script will score itself against them automatically.
To run it | python scripts/predict.py <your file>.xlsx

## Measurements
TRUE RMS | [11 empty] | DC OFFSET | [5 empty] | FUNDAMENTAL MAGNITUDE | [11 empty] | FUNDAMENTAL ANGLE
V1_a | V1_b | V1_c | I1_a | I1_b | I1_c | V2_a | V2_b | V2_c | I2_a | I2_b | I2_c | I1mean_a | I1mean_b | I1mean_c | I2mean_a | I2mean_b | I2mean_c | V1f_a | V1f_b | V1f_c | I1f_a | I1f_b | I1f_c | V2f_a | V2f_b | V2f_c | I2f_a | I2f_b | I2f_c | V1ang_a | V1ang_b | V1ang_c | I1ang_a | I1ang_b | I1ang_c | V2ang_a | V2ang_b | V2ang_c | I2ang_a | I2ang_b | I2ang_c

## Example
TRUE RMS | [11 empty] | DC OFFSET | [5 empty] | FUNDAMENTAL MAGNITUDE | [11 empty] | FUNDAMENTAL ANGLE
V1_a | V1_b | V1_c | I1_a | I1_b | I1_c | V2_a | V2_b | V2_c | I2_a | I2_b | I2_c | I1mean_a | I1mean_b | I1mean_c | I2mean_a | I2mean_b | I2mean_c | V1f_a | V1f_b | V1f_c | I1f_a | I1f_b | I1f_c | V2f_a | V2f_b | V2f_c | I2f_a | I2f_b | I2f_c | V1ang_a | V1ang_b | V1ang_c | I1ang_a | I1ang_b | I1ang_c | V2ang_a | V2ang_b | V2ang_c | I2ang_a | I2ang_b | I2ang_c
264.9422 | 224.8792 | 203.9047 | 2.6362 | 5.6876 | 3.8739 | 265.324 | 225.7007 | 204.3441 | 3.1628 | 5.0857 | 3.8215 | 0.00799 | -0.0193 | 0.01109 | -0.00805 | 0.01776 | -0.00994 | 264.929 | 224.8867 | 203.9117 | 2.6355 | 5.6875 | 3.8736 | 265.3108 | 225.7083 | 204.3511 | 3.1621 | 5.0856 | 3.8212 | 0 | -108.4535 | 115.6008 | 1.3059 | -108.8514 | 108.9686 | 0.04024 | -108.3782 | 115.7034 | -1.189 | -108.3199 | 122.125
264.8371 | 224.6385 | 204.3934 | 5.7411 | 10.0629 | 5.1829 | 265.6952 | 224.0765 | 205.7806 | 3.9522 | 8.3493 | 8.9672 | 1.4293 | -6.4531 | 5.0236 | -1.4216 | 6.4863 | -5.065 | 264.8233 | 224.6454 | 204.3983 | 5.418 | 7.6314 | 0.79653 | 265.6805 | 224.0719 | 205.7735 | 3.4693 | 5.1232 | 7.3319 | 0 | -108.2241 | 115.8627 | 35.6554 | -134.3614 | 53.7416 | -0.27465 | -107.9976 | 116.2942 | -66.2506 | -67.5822 | 121.404
294.4199 | 335.1873 | 304.8331 | 19.4815 | 21.9077 | 24.8219 | 295.8089 | 336.2554 | 305.6216 | 19.4843 | 18.6769 | 23.3449 | -1.1525 | 11.7495 | -10.6014 | -2.7283 | -3.0535 | 5.7776 | 199.5986 | 263.6983 | 248.3245 | 2.476 | 6.9431 | 5.4884 | 200.5511 | 265.6912 | 249.8306 | 3.2848 | 8.4425 | 6.9867 | 0 | -105.0089 | 98.4485 | 48.0076 | -66.409 | 146.5148 | -0.06624 | -105.1678 | 98.3406 | -34.2116 | -136.2081 | 62.4704

## Waveforms
RAW WAVEFORMS — one row per SAMPLE, one sheet per operating condition
time | V1_a | V1_b | V1_c | I1_a | I1_b | I1_c | V2_a | V2_b | V2_c | I2_a | I2_b | I2_c | f1
time in seconds · instantaneous volts and amps · f1 optional (estimated from V1_a if absent) · at least 4 cycles, sampled at 20 kHz or faster